## aha64cart
Query	Qty	Manufacturer	MPN	Octopart URL	Part Description	Description	Schematic Reference	Total Qty (@ Batch Size: 10)	SKU	Packaging	Unit Price (@ Batch Size: 10)	Notes
CF14JT10K0	3	Stackpole Electronics	CF14JT10K0	https://octopart.com/cf14jt10k0-stackpole+electronics-19205381	Res Carbon Film 10K Ohm 5% 0.25W(1/4W) -500ppm/ to 0ppm/ Conformal Coated AXL T/R		R1, R2, R3	30	CF14JT10K0CT-ND	Cut Tape	0.0264
C315C104M5U5TA7301	1	KEMET	C315C104M5U5TA7301	https://octopart.com/c315c104m5u5ta7301-kemet-20253274	Cap Ceramic 0.1uF 50V Z5U 20% Radial 2.54mm 85 C T/R		C1	10	399-14010-1-ND	Cut Tape	0.157
1-2199299-2	1	TE Connectivity	1-2199299-2	https://octopart.com/1-2199299-2-te+connectivity-34997809	28 Position Dual Wipe Ladder Style DIP IC Socket 0.6" Wide 0.1" Pitch	Intended to work with 27SF512 chip. Paid $1.16/chip via ebay.	U1	10	A120354-ND	Tube	0.718
68000-402	2	Amphenol ICC / FCI	68000-402	https://octopart.com/68000-402-amphenol+icc+%2F+fci-46503223	Conn Unshrouded Header HDR 2 POS 2.54mm Solder ST Top Entry Thru-Hole BergStik® Bulk		A14,A15	20	609-68000-402-ND	Bulk	0.119
QPC02SXGN-RC	3	Sullins	QPC02SXGN-RC	https://octopart.com/qpc02sxgn-rc-sullins-19878795	2 Position 2.54 mm Centerline Single Circuit Open Top Jumper		J1, J2, J3	30	S9337-ND	Bag	0.044
1N4148FS-ND	2	ON Semiconductor	1N4148	https://octopart.com/1n4148-on+semiconductor-6807167	1N4148 Series 500 mW 100 V Max Reverse Voltage 200 mA Small Signal Diode -DO-35		D1, D2	20	1N4148FS-ND	Bulk	0.068
67997-404HLF	1	Amphenol ICC / FCI	67997-404HLF	https://octopart.com/67997-404hlf-amphenol+icc+%2F+fci-90333671	Conn Unshrouded Header HDR 4 POS 2.54mm Solder ST Top Entry Thru-Hole BergStik® Bulk		!GAME/!EXROM	10	609-3242-ND	Bag	0.208